## Sheet1
McKeever/Wiltshire File Company
10512 United Parkway, Schiller Park, IL 60176
Tel: 847.261.0640 Fax:888.423.2289
Website: www.mwfiles.com Email: info@mwfiles.com
American Pattern Files
Hand Files | Length | Type | Part # | Double cut, parallel diagonal
1 | 4" | Bastard | 79-0200 | rows. Better suited for jobs that
2 | 6" | Bastard | 79-0203 | require a more a smooth
3 | 6" | 2nd cut | 79-0204 | accurate finish.
4 | 6" | Smooth | 79-0000 | This file can be used where a
5 | 8" | Bastard | 79-0001 | cut edge would damage the work.
6 | 8" | 2nd cut | 79-0002
7 | 8" | Smooth | 79-0003
8 | 10" | Bastard | 79-0007
9 | 10" | 2nd cut | 79-0008
10 | 10" | Smooth | 79-0009
Flat Files | Length | Type | Part # | Double cut, single cut on edges.
1 | 4" | Bastard | 79-0016 | This file is used for removing wood
2 | 4" | 2nd cut | 79-0205 | or metal at a fast rate. Tapered in width
3 | 4" | Smooth | 79-0017 | and thickness. Most popular of all
4 | 6" | Bastard | 79-0018 | general purpose files.
5 | 6" | 2nd cut | 79-0019
6 | 6" | Smooth | 79-0020
7 | 8" | Bastard | 79-0021
8 | 8" | 2nd cut | 79-0022
9 | 8" | Smooth | 79-0023
10 | 10" | Bastard | 79-0024
11 | 10" | 2nd cut | 79-0025
12 | 10" | Smooth | 79-0026
13 | 12" | Bastard | 79-0027
14 | 12" | 2nd cut | 79-0028
15 | 12" | Smooth | 79-0029
16 | 14" | Bastard | 79-0030
17 | 14" | 2nd cut | 79-0031
18 | 14" | Smooth | 79-0032
Mill Files | Length | Type | Part # | Single cut on sides and edges.
1 | 6" | Bastard | 79-0090 | Mill files can be used on tools where
2 | 6" | 2nd cut | 79-0223 | fast metal removal is required, such
3 | 6" | Smooth | 79-0091 | as sharpening mill saws, circular
4 | 8" | Bastard | 79-0092 | saws, axes, hoes, spades, knives
5 | 8" | 2nd cut | 79-0224 | and agricultural equipment
6 | 8" | Smooth | 79-0093
7 | 10" | Bastard | 79-0094
8 | 10" | 2nd cut | 79-0095
9 | 10" | Smooth | 79-0096
10 | 12" | Bastard | 79-0097
11 | 12" | 2nd cut | 79-0098
12 | 12" | Smooth | 79-0099
13 | 14" | Bastard | 79-0100
Three Square | Length | Type | Part # | Double cut files which have fairly sharp
1 | 6" | Bastard | 79-0079 | corners that are slightly set and cut.
2 | 6" | 2nd cut | 79-0219 | Three Square files are triangular in
3 | 6" | Smooth | 79-0080 | cross-sections, like tapers, and used
4 | 8" | Bastard | 79-0081 | for filing taps and all types of cutters.
5 | 8" | 2nd cut | 79-0220
6 | 8" | Smooth | 79-0221
7 | 10" | Bastard | 79-0082
8 | 10" | 2nd cut | 79-0222
9 | 10" | Smooth | 79-0083
10 | 12" | Bastard | 79-0084
11 | 12" | 2nd cut | 79-0085
12 | 12" | Smooth | 79-0086
Square | Length | Type | Part # | Double cut, tapers toward the point
1 | 4" | Bastard | 79-0070 | with four equal sides. Useful for slots,
2 | 6" | Bastard | 79-0071 | key ways, rectangular as well as
3 | 6" | 2nd cut | 79-0215 | square holes and surface work.
4 | 6" | Smooth | 79-0216
5 | 8" | Bastard | 79-0072
6 | 8" | 2nd cut | 79-0217
7 | 8" | Smooth | 79-0073
8 | 10" | Bastard | 79-0074
9 | 10" | 2nd cut | 79-0218
10 | 10" | Smooth | 79-0075
11 | 12" | Bastard | 79-0076
Half Round | Length | Type | Part # | Both double and single cut.
1 | 4" | Bastard | 79-0035 | Double cut to remove material quickly
2 | 4" | 2nd cut | 79-0207 | and single cut for smoother filing. The
3 | 4" | Smooth | 79-0036 | half round file can be used for both
4 | 6" | Bastard | 79-0037 | concave and flat surfaces, due to it
5 | 6" | 2nd cut | 79-0038 | being flat on one side and rounded on
6 | 6" | Smooth | 79-0039 | the other. On the concave surfaces,
7 | 8" | Bastard | 79-0040 | the file is used with a rolling motion to
8 | 8" | 2nd cut | 79-0041 | prevent grooving the work.
9 | 8" | Smooth | 79-0042
10 | 10" | Bastard | 79-0043
11 | 10" | 2nd cut | 79-0044
12 | 10" | Smooth | 79-0045
13 | 12" | Bastard | 79-0046
14 | 12" | 2nd cut | 79-0047
15 | 12" | Smooth | 79-0048
16 | 14" | Bastard | 79-0049
17 | 14" | 2nd cut | 79-0050
18 | 14" | Smooth | 79-0051
19 | 14" | Pipeliner | 79-5551
Round | Length | Type | Part # | The round file is extensively used
1 | 4" | Bastard | 79-0208 | for the openingup of holes. It is
2 | 4" | 2nd cut | 79-0209 | also valuable for filling concave
3 | 4" | Smooth | 79-0210 | surfaces. Like the half round file,
4 | 5" | Bastard | 79-0211 | it should be used with a turning
5 | 5" | 2nd cut | 79-0212 | motion to prevent grooving the
6 | 5" | Smooth | 79-0213 | work.
7 | 6" | Bastard | 79-0055
8 | 6" | 2nd cut | 79-0056
9 | 6" | Smooth | 79-0057
10 | 8" | Bastard | 79-0058
11 | 8" | 2nd cut | 79-0059
12 | 8" | Smooth | 79-0060
13 | 10" | Bastard | 79-0061
14 | 10" | 2nd cut | 79-0062
15 | 10" | Smooth | 79-0063
16 | 12" | Bastard | 79-0064
17 | 12" | 2nd cut | 79-0065
18 | 12" | Smooth | 79-0066
19 | 14" | Bastard | 79-0067
20 | 14" | 2nd cut | 79-0214
Wundacut | Length | Type | Part # | A versatile flat file for fast removal
1 | 8" | Laminate | 79-0164 | of metals, such as aluminum,
2 | 10" | Laminate | 79-0165 | bronze, cast iron, malleable iron
3 | 12" | Laminate | 79-0166 | and annealed carbon steel.
Long Angle Lathe File | Length | Type | Part # | Single cut with both edges safe, and
1 | 12" | Flat | 79-0180 | taper toward the point in width. The
2 | 14" | Flat | 79-0181 | Long Angle Lathe is primarily used for
lathe work and bench filing. The teeth
are designed on a "long angle" to
provide free cutting and rapid filing
while leaving a smooth finish.
Farmers Own Handy File | Length | Type | Part # | With handle for sharping agricultural
1 | 6" | General Purpose | 79-0153 | implements (reaper knives, etc.)
2 | 8" | General Purpose | 79-0154
3 | 10" | General Purpose | 79-0155
Wood Rasps | Length | Type | Part # | For woodworkers, plumbers, and
1 | 10" | Half Round | 79-0133 | wheelwrights.
2 | 12" | Half Round | 79-0134
Tanged Horse Rasps | Length | Type | Part # | Single cut on edges, a rectagular
1 | 14" | Planters | 79-0177 | shaped rasp with teeth on one side
|  | double extra thin |  | and file teeth on the other.
Taper Saw Files | Length | Type | Part # | These files are for sharpening saws
1 | 4" | Slim | 79-0116 | with 60° angle teeth.
2 | 4" | X-Slim | 79-0121
3 | 5" | Slim | 79-0117
4 | 5" | X-Slim | 79-0122
5 | 5" | XX-Slim | 79-0127
6 | 6" | Regular | 79-0106
7 | 6" | Slim | 79-0118
8 | 6" | X-Slim | 79-0123
9 | 6" | XX-Slim | 79-0126
10 | 7" | Slim | 79-0119
11 | 7" | X-Slim | 79-0124
12 | 8" | Regular | 79-0107
13 | 8" | Slim | 79-0120
14 | 8" | X-Slim | 79-0125
Chainsaw | Length | Type | Part # | For filing round gullets on saws.
1 | 6" 1/8" | Round | 79-0144 | Parrallel (blunt) in shape.
2 | 8" 5/32" | Round | 79-0145
3 | 8" 3/16" | Round | 79-0146
4 | 8" 7/32" | Round | 79-0147
File Cleaner | Length | Type | Part #
1 |  |  | 79-0415
Softwood Short Handles | Length | Type | Part #
1 | 3-6" |  | 79-0405
2 | 6-8" |  | 79-0406
3 | 8-12" |  | 79-0407
4 | 12-16" |  | 79-0408
White Birch Long Handles | Length | Type | Part #
1 | 3-6" |  | 79-0285
2 | 6-8" |  | 79-0286
3 | 8-12" |  | 79-0287
4 | 12-16' |  | 79-0288
Swiss Prescision Files
Half Round | Length | Type | Part #
1 | 6" | Half Round | 10600
2 | 6" | Half Round | 10601
3 | 6" | Half Round | 10602
Round | Length | Type | Part #
1 | 6" | Round | 11400
2 | 6" | Round | 11401
3 | 6" | Round | 11402
Pillar 3SC | Length | Type | Part #
1 | 6" | Pillar 3SC | 10200
2 | 6" | Pillar 3SC | 10201
3 | 6" | Pillar 3SC | 10202
Warding | Length | Type | Part #
1 | 6" | Warding | 10900
2 | 6" | Warding | 10901
3 | 6" | Warding | 10902
Three Square | Length | Type | Part #
1 | 6" | Three Square | 10800
2 | 6" | Three Square | 10801
3 | 6" | Three Square | 10802
Knife | Length | Type | Part #
1 | 6" | Knife | 11700
2 | 6" | Knife | 11701
3 | 6" | Knife | 11702
Needle File Sets | Length | Type | Part #
1 | 6-1/4" | 0 Cut | 14801
2 | 6-1/4" | 2 Cut | 14802
Die Rifflers | Length | Type | Part #
1 | 6" | 0 Cut | 12952
2 | 6" | 2 Cut | 12952-2
3 | 6" | 0 Cut | 12956
4 | 6" | 2 Cut | 12956-2
5 | 6" | 0 Cut | 12957
6 | 6" | 2 Cut | 12957-2
7 | 6" | 0 Cut | 12961
8 | 6" | 2 Cut | 12961-2
9 | 6" | 0 Cut | 12963
10 | 6" | 2 Cut | 12963-2
11 | 6" | 0 Cut | 12964
12 | 6" | 2 Cut | 12964-2
13 | 6" | 0 Cut | 12965
14 | 6" | 2 Cut | 12965-2
15 | 6" | 0 Cut | 12972
16 | 6" | 2 Cut | 12972-2
17 | 6" | 0 Cut | 12973
18 | 6" | 2 Cut | 12973-2
19 | 6" | 0 Cut | 12975
20 | 6" | 2 Cut | 12975-2
21 | 6" | 0 Cut | 12981
22 | 6" | 2 Cut | 12981-2
23 | 6" | 0 Cut | 12982
24 | 6" | 2 Cut | 12982-2